## Data Table
Type | Component | Description | Sample Values | Operational Constraints
Input | Real-Time Clock (RTC) | Triggers feeding cycle at scheduled times | 07:00, 12:00, 18:00 | Must be accurate to ±1 minute
Input | Food Level Sensor | Detects food availability in storage bin | Full, Half, Low, Empty | Must detect <20% level as 'Low'
Input | Weight Sensor (under bowl) | Measures food weight in bowl after dispensing | 0g, 50g, 100g | ±5g tolerance; max bowl capacity: 150g
Input | Consumption Sensor | Detects if pet has eaten within time window | Eaten, Not Eaten | Checks 30 minutes post-dispensing
Output | Motor Control | Rotates motor to dispense food | Rotate CW for 3 seconds | Max 5 seconds per cycle; prevent overheating
Output | Alert System | Sends notification to owner | “Food bin empty”, “Pet not eating” | Must send alert within 1 minute of detection
Output | Display Interface | Shows system status and feeding logs | “Feeding complete”, “Error” | Refresh every 10 seconds

## Operational Notes
Aspect | Details
Feeding Cycle | Initiated by RTC, proceed only if food level is sufficient.
Sensor Accuracy | All sensors must be calibrated to avoid false alerts.
Motor Safety | Include timeout logic to prevent continuous rotation in case of jam.
Alert Redundancy | Alerts should be sent via multiple channels (e.g., app + LED indicator).